## INTRO
FAO/IAEA INTERACTIVE SPREADSHEET FOR DESIGNING
MOSQUITO MASS REARING AND MALE HANDLING FACILITIES
Aedes ssp v 1.4
GO TO MANUAL
GO TO SPREADSHEET MAIN MENU
INTRODUCTION
The FAO/IAEA Interactive Spreadsheet V.1.4 is to be used for the design of insect mass rearing facilities for Mosquito. It can assist in technical and economic decision making processes associated with the design construction, costing and operation of mass rearing facilities.
The Model is user-friendly and thus largely self-explanatory. Nevertheless, it includes a basic instruction manual that has been prepared to guide the user, and should be used together with the software. Ideally the Model should be used as a support tool by working groups aiming at assessing facility design, investment and possible economic returns from facilities of different sizes and production capacities. The working group should include an entomologist with experience in mass rearing management and mass rearing facility design, an architect, a civil engineer and an A/C expert.
This spreadsheet has been developed by the Insect Pest Control Section of the Joint FAO/IAEA Division.

## MENU
Main Menu
10 - Environmental conditions
08 - Storage of diet ingredients
03 - Production parameters
02 - Mass rearing process
09 - Rearing equipment
06 - Diet formulation
04 - Release facility
05 - Mass rearing facility
15 - Equipment budget
07- Diet requirements
11 - Water requirements
14 - Workload
12 - Floor area calculations
01 - Start up parameters and summary
16 - Diet and consumable costs
13 - Construction costs
Back to introduction page

## 01 Start up & Summary
01 Start up parameters and summary
Weekly pupal production level for release | 1
Number of weeks with releases per year | 52
BACK TO MAIN MENU

## 02 Mass rearing Process
02 Mass rearing process
LEGEND
daily operations in colony production
0.65432
daily operations in male handling
31
Path followed by eggs
186
Path followed by larvae
Path followed by pupae
31 |  | 0.40999
Path followed by adults
| 53.6082 |  | 1
31 | 75
15
1
9.5
4.6667
1
COLONY PRODUCTION
BACK TO MAIN MENU
L1 seeding of trays
Feeding larvae
Tilting and collection of pupae/larvae on the first day of pupation
Sorting of pupae/larvae
Loading of larvae in the colony cages with the desired sex ratio
Egg Collection
Blood feeding
Egg hatching
MALE ONLY FOR FIELD RELEASES
Field releasing
Field monitoring
Loading male only cages with male pupae
Packing males for release
Feeding until maturation
Chilling and collecting males
Sex pupae
Elimination of female pupae
Irradiation of packed adult males
Irradiation of male pupae
Egg storage

## 03 Pro Par
03 Production parameters
Biological parameters
Rearing Efficiency |  | Egg hatching rate |  |  |  |  | 0.85
|  | Survival L1 to pupae |  |  |  |  | 0.86442
|  | Pupation dynamics |  | after first sorting | after second sorting | after third sorting | overall pupae recovery after three sortings
|  | male pupae |  | 0.78 | 0.15 | 0.04 | 0.97 |  | depth | survival
|  | female pupae |  | 0.26 | 0.35 | 0.36 | 0.97 |  | 1 | 0.88
|  | Number of tilting/sex sorting operations |  |  |  |  | 1
|  | Survival pupae to flying males |  |  |  |  | 0.95 |  | 2 | 0.659
|  | Survival pupae to flying females |  |  |  |  | 0.95 |  | 5 | 0.612
|  | Average number of eggs per female for the first gonotrophic cycle |  |  |  |  | 30 |  | 10 | 0.525
|  | Average number of eggs per female for the second gonotrophic cycle |  |  |  |  | 20 |  | 14 | 0.525
|  | Average number of eggs per female for the third gonotrophic cycle |  |  |  |  | 10
|  | Average ovipositing rate during oviposition period (colony cages) |  |  |  |  | 4.2857
Life cycle information (days) |  | Days until the first egg-laying |  |  |  |  | 8
|  | Duration of gonotrophic cycle |  |  |  |  | 7
|  | Number of gonotrophic cycles before discarding Colony cages |  |  |  |  | 3 | source: Briegel (Physiological bases of mosquito ecology-graph on the right)
|  | Duration of oviposition period (Colony cages) |  |  |  |  | 14
|  | Duration of cages (preoviposition + oviposition) |  |  |  |  | 22
|  | Duration of males holding before release |  |  |  |  | 4
|  | Duration of the larval cycle until first day of pupation |  |  |  |  | 8
Density |  | Eggs density |  |  |  |  | 91000
|  | Pupae density |  |  |  |  | 333333
Capacity of main equipment
Larval trays |  | Density of larvae in the colony larval trays |  |  |  |  | 3
|  | Dimensions of colony larval tray |  | 1 | 60 | 100 | 6000
|  | Number of L1 to be seeded per larval tray (Colony) |  |  |  |  | 18000
|  | Number of larval trays / rack (Colony) |  |  |  |  | 48
|  | Height of tray columns |  |  |  |  | 170
|  | Free space between trays |  |  |  |  | 2.5
adult cages | MO | Vertical resting place for adults in MO cages |  |  |  |  | 1
|  | Vertical net in MO cages | 12 | 25 | 10 | 6 | 9600
|  | Number of male adults in M-O cages at the release center |  |  |  |  | 9600
|  | Number of pupae to be loaded in M-O cages at the release center |  |  |  |  | 10105.2632
| colony | Vertical resting place for adults in colony cages |  |  |  |  | 1.2
|  | Vertical net in colony cages |  | 100 | 20 | 90 | 22000
|  | Number of adults in colony cages |  |  |  |  | 18333.3333
|  | Sex ratio for Colony (Male:Female) |  |  |  |  | 3.4
|  | Number of females in colony cages |  |  |  |  | 14166.6667
|  | Number of female pupae per colony cage |  |  |  |  | 14912.2807
Rearing tasks schedule
Frequency of blood feeding | [6 empty] | 2
Frequency of egg collection (during oviposition period) | [6 empty] | 3
Number of feeding rounds per blood membrane | [6 empty] | 5
Frequency of Colony cage washing | [6 empty] | 1
Frequency of MO cage washing | [6 empty] | 1
BACK TO MAIN MENU
Note on I6: This value is calculated based on the data from Briegel (Physiological bases of mosquito ecology-graph on the right). The larval survival depends on the tray depth, so the calculation takes into account the depth of the tray selected in down in the 'equipment parameters'
Note on I16: this average calculation takes into consideration the number of gonotrophic cyles (down) that the cages will be kept.
Note on I17: 3 days until they become receptive for mating, 1 day for mating, 1 day for first blood intake, 3 days to maturate the eggs
Note on I36: the adult holding capacity of the cages has been calculated based on the vertical resting place and the dimensions of the cage

## 04 Release Facility
04 Release facility
Target number of male pupae per week | 1
Weekly production of flying males for release | 0.95
Number of cage units required for male holding to be loaded every day | 15
Total number of cages permanently in use in the emergence center | 60
Number of irradiation operations per day | 1
BACK TO MAIN MENU

## 05 Mass rearing Facility
05 Mass rearing facility
Target number of male pupae per week | 1
Number of male pupae to be produced per day | 0.14286
Increase factor for the maintenaince of the mother colony | 1.05
Eggs to be hatched per week | 4.5803
Eggs to be hatched per day | 0.65432 | 7.1904
Number of larval trays to be loaded with L1 per day | 31 | 1
Number of larval trays to be loaded after the first sorting | 0 | 0
Number of larval trays to be loaded after the second sorting | 0 | 0
Number of trays to be sorted every day | 31
Number of trays to be loaded every day | 31
Number of ovipositing females in the colony | 152675.4431
Number of pre-ovipositing females in the colony | 87243.1104
Number of females to be replaced everyday | 10905.3888
Number of colony cages to be blood-fed per day | 9
Number of colony cages to be loaded per day | 1
Total number trays permanently in use in the larval room | 248
Total number of racks permanently in use in the larval room | 8
Pre-oviposition cages permanently in use for egg production | 8
Oviposition cages permanently in use for egg production | 14
Total number of cages permanently in use for egg production (Preoviposition+Oviposition) | 22
BACK TO MAIN MENU
BACK TO MAIN MENU

## 06 Diet formulation
06 Diet formulation
Larval diet
Composition:
Beef liver powder | 35
Tuna meal | 50
Brewer yeast | 15
BSF yeast | 0
Component 5 | 0
Component 6 | 0
TOTAL | 100
Concentration in water | 4
Larval feeding regime
Ration per one larva on day 1 | 0.11
Ration per one larva on day 2 | 0.22
Ration per one larva on day 3 | 0.44
Ration per one larva on day 4 | 0.44
Ration per one larva on day 5 | 0.33
Ration per one larva on day 6 and after | 0.11
Weight of larval diet ingredients added per tray on day 1 | 1.98 | 49.5
Weight of larval diet ingredients added per tray on day 2 | 3.96 | 99
Weight of larval diet ingredients added per tray on day 3 | 7.92 | 198
Weight of larval diet ingredients added per tray on day 4 | 7.92 | 198
Weight of larval diet ingredients added per tray on day 5 | 5.94 | 148.5
Weight of larval diet ingredients added per tray on day 6 | 1.98 | 49.5
Weight of larval diet ingredients added per tray on day 7 (after 1st sorting) | 1.98 | 49.5
Weight of larval diet ingredients added per tray on day 8 (after 2nd sorting) | 1.98 | 49.5
Adult diet
Composition:
Sugar | 10
Water | 90
Dosage
Weight of sugar / cage unit (Colony) | 0.03
Weight of sugar / cage unit (Male Only) | 0.1
Volume of water / cage unit (Colony) | 0.27
Volume of water / cage unit (Male Only) | 0.9
Replenishment of water in adult cages | 5
Blood feeding
Average Blood dose necessary per female per feed | 1.5
Volume of blood per casing | 106.25
Blood for colony females per cage per feeding day | 22
BACK TO MAIN MENU

## 07 Diet requirements
07 Diet requirements
Ingredients required for larval diet | Daily | Weekly
Beef liver powder | 0.32225 | 2.2557
Tuna meal | 0.46035 | 3.2225
Brewer yeast | 0.13811 | 0.96674
BSF | 0 | 0
Component 5 | 0 | 0
Component 6 | 0 | 0
Larval diet solution | 23.0175 | 161.1225
Water (including the initial load of trays) | 209.0175 | 1463.1225
Ingredients required for Adults Colony | Daily | Weekly
Water for adult colony | 1.188 | 8.316
Water for release males | 13.5 | 94.5
total water | 14.688 | 102.816
Sugar for adult colony | 0.132 | 0.924
Sugar for release males | 1.5 | 10.5
total sugar | 1.632 | 11.424
Blood | 0.19125 | 1.3388
total blood | 0.19125 | 1.3388
BACK TO MAIN MENU

## 08 Storage of diet ingr.
08 Storage of diet ingredients
Calculations for diet ingredient requirements and storage area
Larval and adult diet ingredient requirements | Daily (kg) | Weekly (kg) | Storage time (days) | Storage bags / m3 | Kg Unit | Required volume m3 | Available stocking height (m) | Required Area (m2)
Beef liver powder | 0.32225 | 2.2557 | 90 | 6 | 25 | 1 | 1 | 1
Tuna meal | 0.46035 | 3.2225 | 90 | 6 | 25 | 1 | 1 | 1
Brewer yeast | 0.13811 | 0.96674 | 90 | 6 | 25 | 1 | 1 | 1
BSF | 0 | 0 | 90 | 6 | 25 | 0 | 1 | 0
Component 5 | 0 | 0 | 90 | 6 | 25 | 0 | 1 | 0
Component 6 | 0 | 0 | 90 | 6 | 25 | 0 | 1 | 0
Sugar | 1.632 | 11.424 | 90 | 6 | 50 | 1 | 1 | 1
Blood | 0.19125 | 1.3388
Water (to be loaded into the trays at the begining and for feeding larvae and adults) | 223.7055 | 1565.9385
TOTAL | [7 empty] | 4
BACK TO MAIN MENU

## 09 Rearing Equip.
9 Rearing equipment
Larval trays
Total number of trays permanently in use in the larval rooms | 248
Oversize factor | 1.3
Total number of larvae trays required | 323
Racks for larval trays
Total number of racks permanently in use in the larval room | 8
Oversize factor | 1.2
Total number of racks required | 10
Cages for Colonies
Total number of cages permanently in use in the adults room (Preoviposition+Oviposition) | 22
Oversize factor | 1.2
Total number of colony cages required | 26.4
Cages for Release Males
Total number of cages permanently in use in the Male Only room | 60
Oversize factor | 1.3
Total number of colony cages required | 78
Other Equipment
Irradiator
Number of insects to be irradiated per day | 0.14286
Number of insects per irradiation operation (Male Only) | 150000
Duration of one irradiation operation | 0.35
Number of irradiation operations per day | 1
Workload | 0.35
Maximum time available for the task | 12
Backup equipment | no
Number of units | 1
Workload per equipment unit | 0.35
Sex sorter
Number of pupae (males+females) to be sexed per day | 0.40999
Overall male recovery | 0.8
Sexing throughput | 0.1
Workload | 4.0999
Maximum time available for the task | 5
Backup equipment | yes
Number of units | 2
Workload per equipment unit | 2.05
L1 counter
Number of trays to be seeded per day | 31
Capacity | 20
Workload | 1.55
Maximum time available for the task | 4
Backup equipment | yes
Number of units | 2
Workload per equipment unit | 0.775
Larval diet mixer
Volume of diet to be prepared per day | 23.0175
Capacity | 40
Number of batches per day | 1
Duration of one batch | 0.25
Workload | 0.25
Maximum time available for the task | 3
Backup equipment | no
Number of units | 1
Workload per equipment unit | 0.25
Adult diet mixer
Volume of diet to be prepared per day | 14.688
Capacity | 20
Number of batches per day | 1
Duration of one batch | 0.25
Workload | 0.25
Maximum time available for the task | 3
Backup equipment | no
Number of units | 1
Workload per equipment unit | 0.25
Larval diet feeder
Number of trays to be fed per day | 186
Capacity | 45
Workload | 4.1333
Maximum time available for the task | 4
Backup equipment | yes
Number of units | 3
Workload per equipment unit | 1.3778
Blood feeders
Number of cages to be fed per day | 9.5
Capacity | 2
Workload | 4.75
Maximum time available for the task | 6
Backup equipment | yes
Number of units | 2
Workload per equipment unit | 2.375
Tray washing machine in mass rearing facility
Number of trays to be washed per day | 31
Capacity | 200
Workload | 0.155
Maximum time available for the task | 6
Backup equipment | no
Number of units | 1
Workload per equipment unit | 0.155
Cage washing machine in mass rearing facility
Number of cages to be washed per day | 1
Capacity | 5
Workload | 0.2
Maximum time available for the task | 6
Backup equipment | no
Number of units | 1
Workload per equipment unit | 0.2
Cage washing machine in release facility
Number of cages to be washed per day | 15
Capacity | 10
Workload | 1.5
Maximum time available for the task | 6
Backup equipment | no
Number of units | 1
Workload per equipment unit | 1.5
BACK TO MAIN MENU
Note on C21: This oversizingfactor is very high because it is very common to have to keep the males longer than the regular maturation time due to postponement of releases because of bad weather.

## 10 H T Env
10 Environmental conditions
Production area | Holding time | Temperature °C | Relative humidity
Adult area (Colony) | 22 | 26,5 - 27,5 | 70 - 80
Larval area | 8 | 29,5 - 30,5 | 70
Larval trays | 8 | 28 in water
M-O release cages | 4 | 26,5 - 27,5 | 70 - 80
Adults cold room |  | 6 - 8 | 70 - 80
Washing and cleanup area |  | 24,5 - 25,5 | 60
Workshop area |  | NA | 60
QC Lab |  | 25 - 26 | 70
Loading deck |  | NA | 60
Administration area |  | 24,5 - 25,5 | 60
BACK TO MAIN MENU

## 11 Water
11 Water requirements
Water for rearing |  |  | Daily | Weekly
Water for larval trays initial loading |  |  | 186 | 1302
Water for larval trays feeding solution |  |  | 23.0175 | 161.1225
Water for adults colony cages |  |  | 1.188 | 8.316 | rearing | 1565.9385
Water for adults male only cages |  |  | 13.5 | 94.5 | equipment washing | 437.5
[5 empty] | room cleaning | 801.3754
Water for equipment washing |  |  | Daily | Weekly
Trays wahing | 31 | 0.5 | 15.5 | 108.5
Colony cage washing | 1 | 2 | 2 | 14
Male only cage washing | 15 | 3 | 45 | 315
Water for room cleaning and others |  |  | Daily | Weekly
% of above requirements |  | 40% | 114.4822 | 801.3754
Total water requirements |  |  | Daily | Weekly
|  |  | 400.6877 | 2804.8139
BACK TO MAIN MENU

## 12 Area cal.
12 Floor area calculations
|  | Rooms | Room Capacity | Unit footprint m2 | Oversize factor (corridors, etc.) | Room area m2
Mass rearing facility | Larval area | Larval development | 10 | 0.96 | 2 | 19.2
|  | Tray loading (working area) | 1 | 0.96 | 2 | 1.92
|  | Larval - pupal sorting (working area) |  |  |  | 1.92
|  | Pupal sex sorting (working area) |  |  |  | 1.92
| Adult area | Pre-oviposition + Oviposition | 26.4 | 0.22 | 2 | 11.616
|  | Cage loading (working area) | 1 | 0.22 | 2 | 0.44
| Common area | Diet preparation |  |  |  | 10 | mass rearing facility | larvae | 24.96
|  | Tray washing |  |  |  | 15 |  | adults | 12.056
|  | Cage washing and drying |  |  |  | 15 |  | common | 209.4016
|  | QC lab |  |  |  | 20 | release facility | males handling | 25.044
|  | Irradiation room |  |  |  | 15 |  | common | 104.8044
|  | Workshop |  |  |  | 20
|  | Warehouse |  |  |  | 20
|  | Storage of ingredients | 4 |  | 3 | 12
|  | Offices | 6 | 5 |  | 30
|  | WC | 10 | 3 |  | 30
|  | Corridors |  |  | 0.1 | 22.4016
| Total |  |  |  |  | 246.4176
Release facility |  | Adults room | 78 | 0.054 | 2 | 8.424
|  | Chilling room | 15 | 0.054 | 2 | 1.62
|  | Cage loading (working area) |  |  |  | 15
|  | QC lab |  |  |  | 20
|  | Adults packaging for release (working area) |  |  |  | 15
|  | Diet preparation (working area) |  |  |  | 15
|  | Warehouse |  |  |  | 10
|  | Offices | 2 | 5 |  | 15
|  | WC | 6 | 3 |  | 18
|  | Corridors |  |  | 0.1 | 11.8044
|  | Total |  |  |  | 129.8484
Water treatment, back-up power generator, electricity rooms, … have not been considered
BACK TO MAIN MENU
Note on F20: check local regulations
Note on H27: This is a lab for operational QC, not for research. To be checked

## 13 Const. cost
13 Construction costs
Mass rearing facility | Room area | Unit Cost | Total cost
Office, labs, WC, irradiation room, corridors | 127.4016 | 1500 | 191102.4
Rearing rooms | 67.016 | 1200 | 80419.2
Storage, warehouse | 32 | 1000 | 32000
| 226.4176 |  | 303521.6
|  | expected lifespan | 20
|  | yearly depreciation of mass rearing facility | 15176.08
Release facility | Room area | Unit Cost | Total cost
Office, labs, WC, irradiation room, corridors, | 79.8044 | 1500 | 119706.6
Chilling room | 1.62 | 2000 | 3240
Rearing rooms | 38.424 | 1200 | 46108.8
Storage, warehouse | 10 | 1000 | 10000
| 129.8484 |  | 179055.4
|  | expected lifespan | 20
|  | yearly depreciation of emergence facility | 8952.77
Disclaimer:
The construction costs will largely vary across countries. The unit costs of the rearing rooms must include the cost of climatisation. The construction costs does not include the purchase of the terrain for building.
Note on D7: Should include the air conditioning, with 5 air renovations per hour
BACK TO MAIN MENU

## 14 Workload
14 Workload
Mass rearing facility
| workload |  | Work rates | Workload
Egg hatching | 7.1904 | 1 | 2 | 2
Hanging trays in the racks | 31 | 1 | 0.45 | 0.45
L1 dosage in larval trays | 31 | 1 | 0.25 | 0.25
Tray loading with L4 (after sorting) | 0 | 0 | 0.05
Larval feeding | 186 | 1 | 0.25 | 0.25
Tray tilting | 31 | 1 | 1 | 1
Pupae sex sorting | 0.40999 | 1 | 10 | 4.0999
Tray washing | 31 |  | 200 | 0.155
Irradiation | 1 |  | 0.35 | 0.35
Packing insects for irradiation | 1 |  | 0 | 0
Colony cage loading | 1 |  | 0.2 | 0.2
Colony cage blood feeding | 9.5 |  | 0.05 | 0.475
Egg collection | 4.6667 |  | 0.05 | 0.23333
Egg storage | 4.6667 | 7.1904
Colony cage washing | 1 |  | 0.2 | 0.2
Larval diet preparation | 23.0175 | 1 | 0.15 | 0.15
Adult diet preparation | 1.188 | 1 | 0.1 | 0.1
Blood collection | 1.3388 | 1 | 5 | 5
Blood doses preparation | 2 |  | 0.1 | 0.2
Subtotal mass rearing |  |  |  | 15.1133
|  |  | net working time per staff per day | 7.5
|  |  | staff needed every day | 3
|  |  | team leaders | 1
Release facility
| workload |  | Work rates | Workload
Cage loading (MO) | 15 |  | 0.1 | 1.5
Adult diet preparation | 13.5 | 1 | 0.1 | 0.1
Cage chilling | 15 |  | 0.1 | 1.5
Adult collection | 15 |  | 0.15 | 2.25
Adult packing for releases | 15 | 0.144 | 0.1 | 1.5
Cage washing | 6 |  | 0.1 | 0.6
Subtotal male handling |  |  |  | 7.45
|  |  | net working time per staff per day | 7.5 | Disclaimer:
|  |  | staff needed every day | 1 | The workload for each of these tasks will largely depend on the automation of the different processes in each facility.
|  |  | team leaders | 1
| Staff required | Per day | Majoring factor to ensure 7/365 | Total number of staff
Mass rearing | Rearing labourers | 3 | 1.7 | 6
| Team leaders | 1 | 1.5 | 2
| Quality control manager | 1 | 1 | 1
| Quality control technician | 0 | 1 | 0
| Maintenance manager | 0 | 1 | 0
| Maintenance officer | 0 | 1 | 0
| Administration | 0 | 1 | 0
| Manager | 1 | 1 | 1
Male handling | Rearing labourers | 1 | 1.7 | 2
| Team leaders | 1 | 1.5 | 2
| Quality control | 0 | 1 | 0
| Quality control technician | 0 | 1 | 0
| Maintenance | 0 | 1 | 0
| Maintenance officer | 0 | 1 | 0
| Administration | 0 | 1 | 0
| Manager | 0 | 1 | 0
Total | Rearing labourers |  |  | 8
| Team leaders |  |  | 4
| Quality control |  |  | 1
0
| Maintenance |  |  | 0
0
| Administration & management |  |  | 0
1
|  |  | total | 14
BACK TO MAIN MENU

## 15 Equipment-budget
15 Equipment budget
Mass Rearing Facility
| Item | Unit number | Unit Price € | Total cost € | Expected working life
Mass rearing facility | Larval trays | 323 | 50 | 16150 | 6
| Racks for larval trays | 10 | 8000 | 80000 | 10
| Cages for Colonies | 26.4 | 250 | 6600 | 10
| Irradiator | 1 | 250000 | 250000 | 10
| Sex sorter | 2 | 10000 | 20000 | 4
| L1 counter | 2 | 4000 | 8000 | 5
| Larval diet mixer | 1 | 3000 | 3000 | 5
| Adult diet mixer | 1 | 2000 | 2000 | 6
| Larval diet feeder | 2 | 3000 | 6000 | 5
| Blood feeders | 2 | 1000 | 2000 | 5
| Tray washing machine in mass rearing facility | 1 | 20000 | 20000 | 6
| Cage washing machine in mass rearing facility | 1 | 20000 | 20000 | 6
| Equipment for basic QC lab | 1 | 12000 | 12000 | 5
| Workshop equipment | 1 | 25000 | 25000 | 10
| Blood storage (freezers…) | 1 | 5000 | 5000 | 6
|  |  | subtotal | 475750
|  |  | yearly depreciation of equipment | 57885
Release Facility
| Item | Unit number | Unit Price € | Total cost € | Expected working life
Male handling facility | Cages for Release Males | 78 | 200 | 15600 | 4
| Cage washing machine in release facility | 1 | 20000 | 20000 | 6
| Equipment for basic QC lab | 1 | 6000 | 6000 | 5
| Workshop equipment | 1 | 10000 | 10000 | 6
|  |  | subtotal | 51600
|  |  | yearly depreciation of equipment | 8900
Total |  |  |  | 527350
|  |  | yearly depreciation of equipment | 66785
BACK TO MAIN MENU

## 16 Diet-cost
16 Diet costs and consumables
Larval diet | Unit Cost | Quantity |  |  | Yearly cost
|  | Colony+MO | duration | Subtotal
Beef liver powder | 20 | 2.2557 | 52 | 117.2972 | 2345.9436
Tuna meal | 6.64 | 3.2225 | 52 | 167.5674 | 1112.6475
Brewer yeast | 6 | 0.96674 | 52 | 50.2702 | 301.6213
BSF powder | 8.3 | 0 | 52 | 0 | 0
Component 5 |  | 0 | 52 | 0 | 0
Component 6 |  | 0 | 52 | 0 | 0
Water (including the initial load of trays) | 3 | 0.40069 | 52 | 20.8358 | 62.5073
Adult Diet | Unit Cost | Quantity |  |  | Yearly cost
|  | Colony+MO | duration | Total
Sugar for adult colony | 1.3 | 11.424 | 52 | 594.048 | 772.2624
Blood | 2 | 1.3388 | 52 | 69.615 | 139.23
Total diet cost |  |  |  |  | 4734.2121
other consumables | Unit Cost | Quantity |  |  | Yearly cost
|  | Colony+MO | duration | Total
Radiation dosimeters | 1.5 | 7 | 52 | 364 | 546
Consumables without inventoring (lab consumables, fluorescent dye, ec) | 20 |  |  |  | 1056.0424
Total cost of other consumables |  |  |  |  | 1602.0424
|  |  |  | Yearly cost of consumables | 6336.2546
BACK TO MAIN MENU